## AnalisPgbenchResults
tps | DeaFultVacuum | RecomndedVacuum | AgressiveVacuum | naptime 20s | naptime 30s | naptime 300s
60 | 50.5 | 50.1 | 51.8 | 51.5 | 51.6 | 50.3
120 | 50.1 | 49.6 | 50.2 | 52.5 | 50.6 | 50.4
180 | 49.6 | 52.5 | 52.5 | 50.7 | 50 | 50.5
240 | 51.5 | 50.7 | 50.4 | 49.2 | 50.3 | 49.6
300 | 51.5 | 52.6 | 49 | 50 | 51.1 | 50.2
360 | 49.5 | 50.2 | 50.4 | 50.2 | 50.9 | 52
420 | 51.7 | 49.5 | 50.2 | 50.3 | 50 | 50.3
480 | 50.8 | 51.3 | 50.4 | 50.5 | 50.3 | 50.3
540 | 50.3 | 50.2 | 50.7 | 49.2 | 48.2 | 51.2
600 | 50.2 | 50.8 | 48.2 | 50 | 49.9 | 50
| latency average = 158.120 ms | latency average = 157.595 ms | latency average = 158.768 ms | latency average = 158.721 ms | latency average = 159.023 ms | latency average = 158.478 ms
| latency stddev = 111.783 ms | latency stddev = 108.291 ms | latency stddev = 114.108 ms | latency stddev = 115.579 ms | latency stddev = 113.599 ms | latency stddev = 109.122 ms
| initial connection time = 14.324 ms | initial connection time = 14.461 ms | initial connection time = 15.338 ms | initial connection time = 14.480 ms | initial connection time = 14.625 ms | initial connection time = 15.065 ms
| tps = 50.586349 (without initial connection time) | tps = 50.754701 (without initial connection time) | tps = 50.379778 (without initial connection time) | tps = 50.394379 (without initial connection time) | tps = 50.298954 (without initial connection time) | tps = 50.472484 (without initial connection time)
| postgres@server9:/etc/postgresql/14/main$ pgbench -i postgres |  | postgres@server9:/etc/postgresql/14/main$ pgbench -i postgres | postgres@server9:/etc/postgresql/14/main$ pgbench -i postgres; | postgres@server9:/etc/postgresql/14/main$ pgbench -i postgres; | postgres@server9:/etc/postgresql/14/main$ pgbench -i postgres;
| dropping old tables... |  | dropping old tables... | dropping old tables... | dropping old tables... | dropping old tables...
| creating tables... |  | creating tables... | creating tables... | creating tables... | creating tables...
| generating data (client-side)... |  | generating data (client-side)... | generating data (client-side)... | generating data (client-side)... | generating data (client-side)...
| 100000 of 100000 tuples (100%) done (elapsed 0.07 s, remaining 0.00 s) |  | 100000 of 100000 tuples (100%) done (elapsed 0.06 s, remaining 0.00 s) | 100000 of 100000 tuples (100%) done (elapsed 0.07 s, remaining 0.00 s) | 100000 of 100000 tuples (100%) done (elapsed 0.08 s, remaining 0.00 s) | 100000 of 100000 tuples (100%) done (elapsed 0.06 s, remaining 0.00 s)
| vacuuming... |  | vacuuming... | vacuuming... | vacuuming... | vacuuming...
| creating primary keys... |  | creating primary keys... | creating primary keys... | creating primary keys... | creating primary keys...
| done in 1.21 s (drop tables 0.28 s, create tables 0.19 s, client-side generate 0.23 s, vacuum 0.25 s, primary keys 0.25 s). |  | done in 0.65 s (drop tables 0.01 s, create tables 0.07 s, client-side generate 0.17 s, vacuum 0.18 s, primary keys 0.22 s). | done in 0.60 s (drop tables 0.04 s, create tables 0.06 s, client-side generate 0.15 s, vacuum 0.12 s, primary keys 0.23 s). | done in 0.62 s (drop tables 0.02 s, create tables 0.08 s, client-side generate 0.18 s, vacuum 0.11 s, primary keys 0.23 s). | done in 0.65 s (drop tables 0.01 s, create tables 0.09 s, client-side generate 0.18 s, vacuum 0.13 s, primary keys 0.24 s).

## PgbenchResults
| 1-ый запуск pgbench -c8 -P 60 | 2-ой запуск pgbench -c8 -P 60 | 3-ий запуск pgbench -c8 -P 60 | 4-ый запуск pgbench | 5-ый запуск pgbench | 6-ый запуск pgbench
| postgres@server9:/etc/postgresql/14/main$ pgbench -c8 -P 60 -T 600 -U postgres postgres | postgres@server9:/etc/postgresql/14/main$ pgbench -c8 -P 60 -T 600 -U postgres postgres | postgres@server9:/etc/postgresql/14/main$ pgbench -c8 -P 60 -T 600 -U postgres postgres; | postgres@server9:/etc/postgresql/14/main$ pgbench -c8 -P 60 -T 600 -U postgres postgres; | postgres@server9:/etc/postgresql/14/main$ pgbench -c8 -P 60 -T 600 -U postgres postgres; | postgres@server9:/etc/postgresql/14/main$ pgbench -c8 -P 60 -T 600 -U postgres postgres;
60.0 s | pgbench (14.7 (Ubuntu 14.7-1.pgdg20.04+1)) | pgbench (14.7 (Ubuntu 14.7-1.pgdg20.04+1)) | pgbench (14.7 (Ubuntu 14.7-1.pgdg20.04+1)) | pgbench (14.7 (Ubuntu 14.7-1.pgdg20.04+1)) | pgbench (14.7 (Ubuntu 14.7-1.pgdg20.04+1)) | pgbench (14.7 (Ubuntu 14.7-1.pgdg20.04+1))
| starting vacuum...end. | starting vacuum...end. | starting vacuum...end. | starting vacuum...end. | starting vacuum...end. | starting vacuum...end.
60.0 s | progress: 60.0 s, 50.5 tps, lat 157.935 ms stddev 115.253 | progress: 60.0 s, 50.1 tps, lat 159.402 ms stddev 113.718 | progress: 60.0 s, 51.8 tps, lat 153.911 ms stddev 106.226 | progress: 60.0 s, 51.5 tps, lat 154.682 ms stddev 117.026 | progress: 60.0 s, 51.6 tps, lat 154.662 ms stddev 110.786 | progress: 60.0 s, 50.3 tps, lat 158.582 ms stddev 115.288
120.0 s | progress: 120.0 s, 50.1 tps, lat 159.633 ms stddev 115.150 | progress: 120.0 s, 49.6 tps, lat 160.873 ms stddev 109.971 | progress: 120.0 s, 50.2 tps, lat 159.752 ms stddev 110.856 | progress: 120.0 s, 52.5 tps, lat 152.906 ms stddev 109.324 | progress: 120.0 s, 50.6 tps, lat 158.087 ms stddev 114.754 | progress: 120.0 s, 50.4 tps, lat 158.422 ms stddev 105.597
180.0 s | progress: 180.0 s, 49.6 tps, lat 161.231 ms stddev 112.223 | progress: 180.0 s, 52.5 tps, lat 152.752 ms stddev 103.887 | progress: 180.0 s, 52.5 tps, lat 152.365 ms stddev 114.557 | progress: 180.0 s, 50.7 tps, lat 157.788 ms stddev 114.943 | progress: 180.0 s, 50.0 tps, lat 159.437 ms stddev 113.084 | progress: 180.0 s, 50.5 tps, lat 158.798 ms stddev 107.127
240.0 s | progress: 240.0 s, 51.5 tps, lat 155.130 ms stddev 108.576 | progress: 240.0 s, 50.7 tps, lat 157.550 ms stddev 106.759 | progress: 240.0 s, 50.4 tps, lat 158.879 ms stddev 106.862 | progress: 240.0 s, 49.2 tps, lat 162.605 ms stddev 117.096 | progress: 240.0 s, 50.3 tps, lat 159.356 ms stddev 112.841 | progress: 240.0 s, 49.6 tps, lat 161.491 ms stddev 113.889
300.0 s | progress: 300.0 s, 51.5 tps, lat 155.440 ms stddev 113.547 | progress: 300.0 s, 52.6 tps, lat 152.046 ms stddev 110.536 | progress: 300.0 s, 49.0 tps, lat 163.441 ms stddev 115.415 | progress: 300.0 s, 50.0 tps, lat 160.073 ms stddev 114.158 | progress: 300.0 s, 51.1 tps, lat 156.501 ms stddev 109.426 | progress: 300.0 s, 50.2 tps, lat 159.290 ms stddev 114.328
360.0 s, | progress: 360.0 s, 49.5 tps, lat 161.601 ms stddev 114.396 | progress: 360.0 s, 50.2 tps, lat 159.435 ms stddev 107.347 | progress: 360.0 s, 50.4 tps, lat 158.200 ms stddev 107.968 | progress: 360.0 s, 50.2 tps, lat 159.540 ms stddev 116.277 | progress: 360.0 s, 50.9 tps, lat 157.188 ms stddev 110.741 | progress: 360.0 s, 52.0 tps, lat 153.956 ms stddev 102.926
420.0 s | progress: 420.0 s, 51.7 tps, lat 154.604 ms stddev 102.782 | progress: 420.0 s, 49.5 tps, lat 161.665 ms stddev 111.337 | progress: 420.0 s, 50.2 tps, lat 159.584 ms stddev 123.146 | progress: 420.0 s, 50.3 tps, lat 158.719 ms stddev 113.093 | progress: 420.0 s, 50.0 tps, lat 159.892 ms stddev 115.770 | progress: 420.0 s, 50.3 tps, lat 158.909 ms stddev 109.989
480.0 s | progress: 480.0 s, 50.8 tps, lat 157.769 ms stddev 105.062 | progress: 480.0 s, 51.3 tps, lat 156.107 ms stddev 105.346 | progress: 480.0 s, 50.4 tps, lat 158.533 ms stddev 117.111 | progress: 480.0 s, 50.5 tps, lat 158.852 ms stddev 115.907 | progress: 480.0 s, 50.3 tps, lat 159.018 ms stddev 116.725 | progress: 480.0 s, 50.3 tps, lat 159.148 ms stddev 102.748
540.0 s, | progress: 540.0 s, 50.3 tps, lat 158.775 ms stddev 113.949 | progress: 540.0 s, 50.2 tps, lat 159.365 ms stddev 106.807 | progress: 540.0 s, 50.7 tps, lat 157.777 ms stddev 112.557 | progress: 540.0 s, 49.2 tps, lat 162.518 ms stddev 113.638 | progress: 540.0 s, 48.2 tps, lat 166.288 ms stddev 120.791 | progress: 540.0 s, 51.2 tps, lat 156.312 ms stddev 103.784
600.0 s | progress: 600.0 s, 50.2 tps, lat 159.422 ms stddev 116.264 | progress: 600.0 s, 50.8 tps, lat 157.425 ms stddev 106.762 | progress: 600.0 s, 48.2 tps, lat 166.165 ms stddev 124.988 | progress: 600.0 s, 50.0 tps, lat 160.106 ms stddev 123.785 | progress: 600.0 s, 49.9 tps, lat 160.256 ms stddev 110.769 | progress: 600.0 s, 50.0 tps, lat 160.119 ms stddev 114.722
| transaction type: <builtin: TPC-B (sort of)> | transaction type: <builtin: TPC-B (sort of)> | transaction type: <builtin: TPC-B (sort of)> | transaction type: <builtin: TPC-B (sort of)> | transaction type: <builtin: TPC-B (sort of)> | transaction type: <builtin: TPC-B (sort of)>
| scaling factor: 1 | scaling factor: 1 | scaling factor: 1 | scaling factor: 1 | scaling factor: 1 | scaling factor: 1
| query mode: simple | query mode: simple | query mode: simple | query mode: simple | query mode: simple | query mode: simple
| number of clients: 8 | number of clients: 8 | number of clients: 8 | number of clients: 8 | number of clients: 8 | number of clients: 8
| number of threads: 1 | number of threads: 1 | number of threads: 1 | number of threads: 1 | number of threads: 1 | number of threads: 1
| duration: 600 s | duration: 600 s | duration: 600 s | duration: 600 s | duration: 600 s | duration: 600 s
| number of transactions actually processed: 30357 | number of transactions actually processed: 30459 | number of transactions actually processed: 30233 | number of transactions actually processed: 30242 | number of transactions actually processed: 30185 | number of transactions actually processed: 30289
| latency average = 158.120 ms | latency average = 157.595 ms | latency average = 158.768 ms | latency average = 158.721 ms | latency average = 159.023 ms | latency average = 158.478 ms
| latency stddev = 111.783 ms | latency stddev = 108.291 ms | latency stddev = 114.108 ms | latency stddev = 115.579 ms | latency stddev = 113.599 ms | latency stddev = 109.122 ms
| initial connection time = 14.324 ms | initial connection time = 14.461 ms | initial connection time = 15.338 ms | initial connection time = 14.480 ms | initial connection time = 14.625 ms | initial connection time = 15.065 ms
| tps = 50.586349 (without initial connection time) | tps = 50.754701 (without initial connection time) | tps = 50.379778 (without initial connection time) | tps = 50.394379 (without initial connection time) | tps = 50.298954 (without initial connection time) | tps = 50.472484 (without initial connection time)
| postgres@server9:/etc/postgresql/14/main$ pgbench -i postgres |  | postgres@server9:/etc/postgresql/14/main$ pgbench -i postgres | postgres@server9:/etc/postgresql/14/main$ pgbench -i postgres; | postgres@server9:/etc/postgresql/14/main$ pgbench -i postgres; | postgres@server9:/etc/postgresql/14/main$ pgbench -i postgres;
| dropping old tables... |  | dropping old tables... | dropping old tables... | dropping old tables... | dropping old tables...
| creating tables... |  | creating tables... | creating tables... | creating tables... | creating tables...
| generating data (client-side)... |  | generating data (client-side)... | generating data (client-side)... | generating data (client-side)... | generating data (client-side)...
| 100000 of 100000 tuples (100%) done (elapsed 0.07 s, remaining 0.00 s) |  | 100000 of 100000 tuples (100%) done (elapsed 0.06 s, remaining 0.00 s) | 100000 of 100000 tuples (100%) done (elapsed 0.07 s, remaining 0.00 s) | 100000 of 100000 tuples (100%) done (elapsed 0.08 s, remaining 0.00 s) | 100000 of 100000 tuples (100%) done (elapsed 0.06 s, remaining 0.00 s)
| vacuuming... |  | vacuuming... | vacuuming... | vacuuming... | vacuuming...
| creating primary keys... |  | creating primary keys... | creating primary keys... | creating primary keys... | creating primary keys...
| done in 1.21 s (drop tables 0.28 s, create tables 0.19 s, client-side generate 0.23 s, vacuum 0.25 s, primary keys 0.25 s). |  | done in 0.65 s (drop tables 0.01 s, create tables 0.07 s, client-side generate 0.17 s, vacuum 0.18 s, primary keys 0.22 s). | done in 0.60 s (drop tables 0.04 s, create tables 0.06 s, client-side generate 0.15 s, vacuum 0.12 s, primary keys 0.23 s). | done in 0.62 s (drop tables 0.02 s, create tables 0.08 s, client-side generate 0.18 s, vacuum 0.11 s, primary keys 0.23 s). | done in 0.65 s (drop tables 0.01 s, create tables 0.09 s, client-side generate 0.18 s, vacuum 0.13 s, primary keys 0.24 s).

## VacuumSettings
vacuum settings1 | vacuum settings2 | vacuum settings3 | vacuum settings4 | vacuum settings5 | vacuum settings5
#------------------------------------------------------------------------------ | #------------------------------------------------------------------------------ | #------------------------------------------------------------------------------
# AUTOVACUUM | # AUTOVACUUM | # AUTOVACUUM | ------------------------------------------------------------------------------ | #------------------------------------------------------------------------------ | #------------------------------------------------------------------------------
#------------------------------------------------------------------------------ | #------------------------------------------------------------------------------ | #------------------------------------------------------------------------------ | # AUTOVACUUM | # AUTOVACUUM | # AUTOVACUUM
|  |  | #------------------------------------------------------------------------------ | #------------------------------------------------------------------------------ | #------------------------------------------------------------------------------
autovacuum = on # Enable autovacuum subprocess? 'on' | autovacuum = on # Enable autovacuum subprocess? 'on' | autovacuum = on # Enable autovacuum subprocess? 'on'
# requires track_counts to also be on. | # requires track_counts to also be on. | # requires track_counts to also be on. | autovacuum = on # Enable autovacuum subprocess? 'on' | autovacuum = on # Enable autovacuum subprocess? 'on' | autovacuum = on # Enable autovacuum subprocess? 'on'
#autovacuum_max_workers = 3 # max number of autovacuum subprocesses | #autovacuum_max_workers = 3 # max number of autovacuum subprocesses | autovacuum_max_workers = 2 # max number of autovacuum subprocesses | # requires track_counts to also be on. | # requires track_counts to also be on. | # requires track_counts to also be on.
# (change requires restart) | # (change requires restart) | # (change requires restart) | autovacuum_max_workers = 2 # max number of autovacuum subprocesses | autovacuum_max_workers = 2 # max number of autovacuum subprocesses | autovacuum_max_workers = 2 # max number of autovacuum subprocesses
#autovacuum_naptime = 1min # time between autovacuum runs | #autovacuum_naptime = 1min # time between autovacuum runs | autovacuum_naptime = 15s # time between autovacuum runs | # (change requires restart) | # (change requires restart) | # (change requires restart)
#autovacuum_vacuum_threshold = 50 # min number of row updates before | autovacuum_vacuum_threshold = 1000 # min number of row updates before | autovacuum_vacuum_threshold = 25 # min number of row updates before | autovacuum_naptime = 20s # time between autovacuum runs | autovacuum_naptime = 30s # time between autovacuum runs | autovacuum_naptime = 300s # time between autovacuum runs
# vacuum | # vacuum | # vacuum | autovacuum_vacuum_threshold = 25 # min number of row updates before | autovacuum_vacuum_threshold = 25 # min number of row updates before | autovacuum_vacuum_threshold = 25 # min number of row updates before
#autovacuum_vacuum_insert_threshold = 1000 # min number of row inserts | #autovacuum_vacuum_insert_threshold = 1000 # min number of row inserts | #autovacuum_vacuum_insert_threshold = 1000 # min number of row inserts | # vacuum | # vacuum | # vacuum
# before vacuum; -1 disables insert | # before vacuum; -1 disables insert | # before vacuum; -1 disables insert | #autovacuum_vacuum_insert_threshold = 1000 # min number of row inserts | #autovacuum_vacuum_insert_threshold = 1000 # min number of row inserts | #autovacuum_vacuum_insert_threshold = 1000 # min number of row inserts
# vacuums | # vacuums | # vacuums | # before vacuum; -1 disables insert | # before vacuum; -1 disables insert | # before vacuum; -1 disables insert
#autovacuum_analyze_threshold = 50 # min number of row updates before | #autovacuum_analyze_threshold = 50 # min number of row updates before | #autovacuum_analyze_threshold = 50 # min number of row updates before | # vacuums | # vacuums | # vacuums
# analyze | # analyze | # analyze | #autovacuum_analyze_threshold = 50 # min number of row updates before | #autovacuum_analyze_threshold = 50 # min number of row updates before | #autovacuum_analyze_threshold = 50 # min number of row updates before
#autovacuum_vacuum_scale_factor = 0.2 # fraction of table size before vacuum | autovacuum_vacuum_scale_factor = 0 # fraction of table size before vacuum | autovacuum_vacuum_scale_factor = 0.05 # fraction of table size before vacuum | # analyze | # analyze | # analyze
#autovacuum_vacuum_insert_scale_factor = 0.2 # fraction of inserts over table | #autovacuum_vacuum_insert_scale_factor = 0.2 # fraction of inserts over table | #autovacuum_vacuum_insert_scale_factor = 0.2 # fraction of inserts over table | autovacuum_vacuum_scale_factor = 0.05 # fraction of table size before vacuum | autovacuum_vacuum_scale_factor = 0.05 # fraction of table size before vacuum | autovacuum_vacuum_scale_factor = 0.05 # fraction of table size before vacuum
# size before insert vacuum | # size before insert vacuum | # size before insert vacuum | #autovacuum_vacuum_insert_scale_factor = 0.2 # fraction of inserts over table | #autovacuum_vacuum_insert_scale_factor = 0.2 # fraction of inserts over table | #autovacuum_vacuum_insert_scale_factor = 0.2 # fraction of inserts over table
#autovacuum_analyze_scale_factor = 0.1 # fraction of table size before analyze | #autovacuum_analyze_scale_factor = 0.1 # fraction of table size before analyze | #autovacuum_analyze_scale_factor = 0.1 # fraction of table size before analyze | # size before insert vacuum | # size before insert vacuum | # size before insert vacuum
#autovacuum_freeze_max_age = 200000000 # maximum XID age before forced vacuum | #autovacuum_freeze_max_age = 200000000 # maximum XID age before forced vacuum | #autovacuum_freeze_max_age = 200000000 # maximum XID age before forced vacuum | #autovacuum_analyze_scale_factor = 0.1 # fraction of table size before analyze | #autovacuum_analyze_scale_factor = 0.1 # fraction of table size before analyze | #autovacuum_analyze_scale_factor = 0.1 # fraction of table size before analyze
# (change requires restart) | # (change requires restart) | # (change requires restart) | #autovacuum_freeze_max_age = 200000000 # maximum XID age before forced vacuum | #autovacuum_freeze_max_age = 200000000 # maximum XID age before forced vacuum | #autovacuum_freeze_max_age = 200000000 # maximum XID age before forced vacuum
#autovacuum_multixact_freeze_max_age = 400000000 # maximum multixact age | #autovacuum_multixact_freeze_max_age = 400000000 # maximum multixact age | #autovacuum_multixact_freeze_max_age = 400000000 # maximum multixact age | # (change requires restart) | # (change requires restart) | # (change requires restart)
# before forced vacuum | # before forced vacuum | # before forced vacuum | #autovacuum_multixact_freeze_max_age = 400000000 # maximum multixact age | #autovacuum_multixact_freeze_max_age = 400000000 # maximum multixact age | #autovacuum_multixact_freeze_max_age = 400000000 # maximum multixact age
# (change requires restart) | # (change requires restart) | # (change requires restart) | # before forced vacuum | # before forced vacuum | # before forced vacuum
|  | autovacuum_vacuum_cost_delay = 100ms # default vacuum cost delay for | # (change requires restart) | # (change requires restart) | # (change requires restart)
|  | # autovacuum, in milliseconds; | autovacuum_vacuum_cost_delay = 100 # default vacuum cost delay for | autovacuum_vacuum_cost_delay = 100 # default vacuum cost delay for | autovacuum_vacuum_cost_delay = 100 # default vacuum cost delay for
|  |  | # autovacuum, in milliseconds; | # autovacuum, in milliseconds; | # autovacuum, in milliseconds;
|  |  | # -1 means use vacuum_cost_delay | # -1 means use vacuum_cost_delay | # -1 means use vacuum_cost_delay
|  |  | autovacuum_vacuum_cost_limit = 1000 # default vacuum cost limit for | autovacuum_vacuum_cost_limit = 1000 # default vacuum cost limit for | autovacuum_vacuum_cost_limit = 1000 # default vacuum cost limit for
|  |  | # autovacuum, -1 means use | # autovacuum, -1 means use | # autovacuum, -1 means use
|  |  | # vacuum_cost_limit | # vacuum_cost_limit | # vacuum_cost_limit